## H_Bridge Motor
Comment | Description | Designator | Footprint | LibRef | Quantity
Diode 1N914 | High Conductance Fast Diode | D1, D2, D3, D4 | DO-35 | Diode 1N914 | 4
PSU | Header, 2-Pin | P1 | HDR1X2 | Header 2 | 1
MOTOR | Header, 2-Pin | P2 | HDR1X2 | Header 2 | 1
CONTROL | Header, 4-Pin | P3 | HDR1X4 | Header 4 | 1
2N3906 | PNP General Purpose Amplifier | Q1, Q2 | TO-92A | 2N3906 | 2
2N3904 | NPN General Purpose Amplifier | Q3, Q4 | TO-92A | 2N3904 | 2
Res1 | Resistor | R1, R2, R3, R4 | AXIAL-0.3 | Res1 | 4